## CameraBoard
Qty | Parts | MAN | MPN | Description | DIS | DPN
1 | JP8 | TBD | TBD | 2 PIN HEADER | TBD | TBD
1 | L1 | Vishay Dale | IHLP2020BZER4R7M11 | 4.7µH Shielded Molded Inductor 3.2A 81.3mOhm Max Nonstandard | Digi-Key | 541-1222-1-ND
1 | R23 | Yageo | RC0805FR-0710RL | 10 Ohms ±1% 0.125W, 1/8W Chip Resistor 0805 (2012 Metric) Moisture Resistant Thick Film | Digi-Key | 311-10.0CRCT-ND
1 | R12 | Amphenol Advanced Sensors | NHQ103B375T10 | NTC Thermistor 10k 1206 (3216 Metric) | Digi-Key | 235-1109-1-ND
1 | C14 | KEMET | C0603C103M5RACTU | 10000pF ±20% 50V Ceramic Capacitor X7R 0603 (1608 Metric) | Digi-Key | 399-7842-1-ND
1 | L2 | Murata Electronics | 1239AS-H-100M=P2 | 10µH Shielded Wirewound Inductor 1A 460mOhm Max 1008 (2520 Metric) | Digi-Key | 490-10563-2-ND
1 | R3 | Yageo | RC0805JR-07130KL | 130 kOhms ±5% 0.125W, 1/8W Chip Resistor 0805 (2012 Metric) Moisture Resistant Thick Film | Digi-Key | 311-130KARCT-ND
1 | C11 | KEMET | C0603C222K5RACTU | 2200pF ±10% 50V Ceramic Capacitor X7R 0603 (1608 Metric) | Digi-Key | NTC Thermistor 10k 1206 (3216 Metric)
1 | R11 | Vishay Dale | RCWE0603R200FKEA | 200 mOhms ±1% 0.2W, 1/5W Chip Resistor 0603 (1608 Metric) Automotive AEC-Q200, Current Sense, Moisture Resistant Thick Film | Digi-Key | RCWE.2CCT-ND
1 | R16 | Yageo | RC0603FR-07237KL | 237 kOhms ±1% 0.1W, 1/10W Chip Resistor 0603 (1608 Metric) Moisture Resistant Thick Film | Digi-Key | 311-237KHRCT-ND
1 | C4 | KEMET | C0603C472J5RACTU | 4700pF ±5% 50V Ceramic Capacitor X7R 0603 (1608 Metric) | Digi-Key | 399-1088-1-ND
1 | C1 | KEMET | C0603C475K9PACTU | 4.7µF ±10% 6.3V Ceramic Capacitor X5R 0603 (1608 Metric) | Digi-Key | 399-3482-1-ND
1 | R5 | Yageo | RT0805BRD07402RL | 402 Ohms ±0.1% 0.125W, 1/8W Chip Resistor 0805 (2012 Metric) Thin Film | Digi-Key | YAG4897CT-ND
1 | R9 | Panasonic Electronic Components | ERJ-1GNF4302C | 43 kOhms ±1% 0.05W, 1/20W Chip Resistor 0201 (0603 Metric) Automotive AEC-Q200 Thick Film | Digi-Key | P122417CT-ND
1 | R2 | Yageo | RC0603FR-07680KL | 680 kOhms ±1% 0.1W, 1/10W Chip Resistor 0603 (1608 Metric) Moisture Resistant Thick Film | Digi-Key | 311-680KHRCT-ND
1 | R10 | Rohm Semiconductor | ESR03EZPJ751 | 750 Ohms ±5% 0.25W, 1/4W Chip Resistor 0603 (1608 Metric) Automotive AEC-Q200, Pulse Withstanding Thick Film | Digi-Key | RHM750DCT-ND
1 | L3 | Würth Elektronik | 784770220 | 22µH Shielded Wirewound Inductor 4A 44.5mOhm Max Nonstandard | Digi-Key | 732-6785-1-ND
1 | Q3 | ON Semiconductor | BSS84 | P-Channel 50V 130mA (Ta) 360mW (Ta) Surface Mount SOT-23-3 | Digi-Key | BSS84CT-ND
1 | Q2 | ON Semiconductor | BVSS123LT1G | N-Channel 100V 170mA (Ta) 225mW (Ta) Surface Mount SOT-23-3 | Digi-Key | BVSS123LT1GOSCT-ND
1 | D6 | ON Semiconductor |  | Diode Schottky 40V 4A Surface Mount SMC | Digi-Key | MBRS340T3GOSTR-ND
1 | U5 | Intersil | ICM7242IBAZ | Counter/Timer Circuit (CTC), Binary IC 0.1Hz ~ 13MHz 8-SOIC | Digi-Key | 2156-ICM7242IBAZ-I
1 | U3 | Texas Instruments | LM2678SD-12/NOPB | Buck Switching Regulator IC Positive Fixed 12V 1 Output 5A 14-VDFN Exposed Pad | Digi-Key | 296-40166-1-ND
1 | U1 | Monolithic Power Systems Inc. | MP26124GR-Z | Charger IC Lithium-Ion 16-QFN (4x4) | Digi-Key | 1589-1993-1-ND
1 | Q1 | Vishay Siliconix | nix SI7465DP-T1-E3 | P-Channel 60V 3.2A (Ta) 1.5W (Ta) Surface Mount PowerPAK® SO-8 | DigiKey | SI7465DP-T1-E3CT-ND
1 | U8 | Texas Instruments | SN74LVC1G17DCKR | Buffer, Non-Inverting 1 Element 1 Bit per Element Push-Pull Output SC-70-5 | Digi-Key | 296-11934-1-ND
1 | U2 | Texas Instruments | TPS63070RNMR | Buck-Boost Switching Regulator IC Positive Adjustable 2.5V 1 Output 3.6A (Switch) 15-PowerVFQFN | Digi-Key | 296-44874-2-ND
1 | U4 | Texas Instruments | TS5A3159ADBVR | 1 Circuit IC Switch 2:1 900mOhm SOT-23-6 | Digi-Key | 296-19265-2-ND
1 | C23 | Yageo | CC0603MRX5R5BB226 | 22µF ±20% 6.3V Ceramic Capacitor X5R 0603 (1608 Metric) | Digi-Key | 311-1815-1-ND
1 | C3 | Yageo | CC0603KRX5R5BB106 | 10µF ±10% 6.3V Ceramic Capacitor X5R 0603 (1608 Metric) | Digi-Key | 311-1781-1-ND
2 | C13, C22 | KEMET | C0603C105K8PACTU | 1µF ±10% 10V Ceramic Capacitor X5R 0603 (1608 Metric) | Digi-Key | 399-3118-1-ND
2 | JP9, JP11 |  |  | 6 PIN HEADER | Digi-Key
2 | R6, R7 | Yageo | RC0603FR-07232RL | 232 Ohms ±1% 0.1W, 1/10W Chip Resistor 0603 (1608 Metric) Moisture Resistant Thick Film | Digi-Key | 311-232HRCT-ND
2 | R18, R19 | Yageo | RC0603FR-0760R4L | 60.4 Ohms ±1% 0.1W, 1/10W Chip Resistor 0603 (1608 Metric) Moisture Resistant Thick Film | Digi-Key | 311-60.4HRCT-ND
2 | U6, U7 | ON Semiconductor | H11F1SR2M | Optoisolator MOSFET Output 7500Vpk 1 Channel 6-SMD | Digi-Key | H11F1SR2MCT-ND
2 | D2, D5 | Diodes Incorporated | S2MA-13-F | Diode Standard 1000V 1.5A Surface Mount SMA | Digi-Key | S2MA-FDICT-ND
3 | R14, R15, R22 | Yageo | RC0603JR-071KL | 1 kOhms ±5% 0.1W, 1/10W Chip Resistor 0603 (1608 Metric) Moisture Resistant Thick Film | Digi-Key | 311-1.0KGRCT-ND
3 | C19, C20, C21 | Murata Electronics | GRM31CR61A476KE15L | 47µF ±10% 10V Ceramic Capacitor X5R 1206 (3216 Metric) | Digi-Key | 490-9673-1-ND
3 | D1, D3, D4 | Rohm Semiconductor | SML-D12M1WT86 | LED | Digi-Key | SML-D12M1WT86CT-ND
3 | C8, C9, C28 | KEMET | C0805C226K9PAC7800 | 22µF ±10% 6.3V Ceramic Capacitor X5R 0805 (2012 Metric) | Digi-Key | 399-11661-1-ND
6 | C2, C7, C12, C24, C25, C26 | KEMET | C0603C104Z3VACTU | 0.1µF -20%, +80% 25V Ceramic Capacitor Y5V (F) 0603 (1608 Metric) | Digi-Key | 399-1100-1-ND
7 | C6, C5, C10, C15, C16, C17, C18 | KEMET | C0805C106K9PACTU | 10µF ±10% 6.3V Ceramic Capacitor X5R 0805 (2012 Metric) | Digi-Key | 399-3138-1-ND
8 | R17, R28, R1, R4, R8, R13, R20, R21 | Yageo | RC0603FR-0710KL | 10 kOhms ±1% 0.1W, 1/10W Chip Resistor 0603 (1608 Metric) Moisture Resistant Thick Film | Digi-Key | 311-10.0KHRCT-ND
10 | JP1, JP2, JP3, JP4, JP5, JP6, JP7, JP10, JP12, JP13 |  |  | 3 PIN HEADER | Digi-Key